## Power
INPUT IN BLUE
Single Phase | Voltage | Amperage | Power Factor | kW
| 120 | 23 | 0.9 | 2.484
| Average kW | Hours | kWh
| 2.484 | 23 | 57.132
| Average kWh Cost | kWh |  | Total Cost
| 0.063 | 57 |  | 3.591
Three Phase | Voltage | Amperage | Power Factor | kW | 3
Phase to Phase | 480 | 23 | 0.9 | 17.2097
Voltage
| Average kW | Hours | kWh |  | 1.7321
| 17.2097 | 22 | 378.6134
| Average kWh Cost | kWh |  | Total Cost
| 0.063 | 378 |  | 23.814

## Neutral Current
| Phase | Currents
| A | 802
| B | 806
| C | 807
Formular |  | (A^2 + B^2 + C^2 - AB - AC - BC).
Neutal Current |  | 4.5826